## Press_relax_coef
Pressure Relxation coeficient ηP | 2.5013 | μs
T | 316 | K
P | 0.938 | atm | Saturation vapor press of water,Psat | 0.084621 | atm
RH | 5 | % | Mole fraction of water vapor,xh | 0.0045107
Gas Constant R | 8314.51 | j/KmolK | Normalized specific heat of N2, CN | 0.00277
| 82.0578 | atm.cm3/mol.K | Normalized specific heat of O2 | 0.041902
Reference temperature Tc = | 273.16 | K | Normalized rotational specific heat | 1
Reference pressure PR | 1 | atm | Relaxation frequency of N2,fN | 144.3476 | Hz
Vibrational Temp. N2 = | 3352 | K | aN(1) | 11.6129
Vibrational Temp. O2 = | 2239.1 | K | aN(2) | 34119.4541
Mole fraction N2 = | 0.78084 |  | Vibrational relaxation time of N2,τN | 1102.5808 | μs
Mole fraction O2 = | 0.20948 |  | Relaxation frequency of O2 ,fx | 9721.3326 | Hz
Rotational collision number Zrot = | 5 |  | aX(1) | 30.0205 | Hz
Mean free path (293 K) = | 6.5e-08 | m | aX(2) | 4040000 | Hz
Molecular velocity (293 K) = | 442.72 | m/s | aX(3) | 0.00026439
Mean free time (293 K) = | 1.47e-10 | sec | aX(4) | 0.00391
Rotational relaxation time, τrot(293) | 7.34e-10 | sec | Vibrational relaxation time of O2,τX | 16.3717 | μs
|  |  | Rotational relaxation time,τrot | 0.00015266 | μs
|  |  | Rotational relaxation frequency frot | 1.0425e+12 | Hz